## Sheet2
Qty | Value | Device | Package | Parts | Description | DIGIKEY | LCSC | PROD_ID | SF_ID | SPICEPREFIX | VALUE
4 | 100 | RESISTOR0805_NOOUTLINE | 0805-NO | R18, R19, R31, R32 | Resistors |  | C153166
6 | 100k | R-EU_R0805 | R0805 | R5, R8, R9, R11, R12, R17 | RESISTOR, European symbol |  | C103905 |  |  | R
4 | 100nF | C-EUC0805 | C0805 | C13, C17, C18, C29 | CAPACITOR, European symbol |  | C28378 |  |  | C
4 | 10k | R-EU_R0805 | R0805 | R7, R20, R24, R28 | RESISTOR, European symbol |  | C84376 |  |  | R
11 | 10uF | C-EUC0805 | C0805 | C3, C5, C6, C8, C10, C11, C14, C15, C16, C21, C25 | CAPACITOR, European symbol |  | C1713 |  |  | C
2 | 10uH | INDUCTOR0805-NO | 0805-NO@1 | L1, L2 | Inductors |  | C112611
1 | 1N4148 | DIODESOD-323 | SOD-323 | D4 | Diode |  | C99332
7 | 1k | R-EU_R0805 | R0805 | R1, R2, R3, R13, R16, R29, R30 | RESISTOR, European symbol |  | C101404 |  |  | R
1 | 1nF | C-EUC0805 | C0805 | C12 | CAPACITOR, European symbol |  | C16005 |  |  | C
5 | 1uF | C-EUC0805 | C0805 | C4, C19, C20, C24, C26 | CAPACITOR, European symbol |  | C29822 |  |  | C
1 | 2.2K | R-EU_R0805 | R0805 | R10 | RESISTOR, European symbol |  | C101970 |  |  | R
2 | 20k | R-EU_R0805 | R0805 | R14, R15 | RESISTOR, European symbol |  | C101548 |  |  | R
4 | 220pF | CAP_CERAMIC0805-NOOUTLINE | 0805-NO | C22, C23, C35, C36 | Ceramic Capacitors |  | C46326
2 | 22pF | C-EUC0805 | C0805 | C1, C2 | CAPACITOR, European symbol |  | C1836 |  |  | C
1 | 2M | R-EU_R0805 | R0805 | R6 | RESISTOR, European symbol |  | C26112 |  |  | R
2 | 300pF | C-EUC0805 | C0805 | C7, C9 | CAPACITOR, European symbol |  | C1735 |  |  | C
1 | 32.768 | XTAL-3.2X1.5 | XTAL3215 | X4 | Low cost SMT crystals, no capacitors included |  | C48615
1 | 4u20329 | USB_MICRO_20329_V2 | 4UCONN_20329_V2 | X3 | USB Connectors |  | C91146
4 | 5K | R-EU_R0805 | R0805 | R21, R22, R34, R35 | RESISTOR, European symbol |  | C84375 |  |  | R
1 | 806K | R-EU_R0805 | R0805 | R4 | RESISTOR, European symbol |  | C104516 |  |  | R
2 | AP2112(3.3V) | VREG_SOT23-5 | SOT23-5 | U2, U5 | SOT23-5 Fixed Voltage Regulators |  | C51118
2 | APA1022020 | APA1022020 | APA102_2020 | U$45, U$51 | APA102C 5050 RGB LED | 1568-1826-ND
1 | BLUE | LED0805_NOOUTLINE | CHIPLED_0805_NOOUTLINE | D2 | LED |  | C2293
1 | DFU | SWITCH_TACT_SMT4.6X2.8 | BTN_KMR2_4.6X2.8 | SW2 | SMT Tact Switches | CKN10246CT-ND
1 | DMG3415U-7 | MOSFET-P | SOT23-R | Q3 | P-Channel Mosfet |  | C10487
1 | FRST | TESTPOINT1.5X2.0MM_NOCREAM | PAD-1.5X2.0 | TP2 | Test Point
4 | Ferrite | FERRITE_0805 | _0805 | FB1, FB2, FB5, FB6 | Ferrite Bead |  | C12389
1 | JSTPH | CON_JST_PH_2PIN | JSTPH2 | X2 | JST 2-Pin Right-Angle Connector | 455-1749-1-ND
1 | LMV324 | LMV324 | SO14 | U4 | IC LMV324 Quad Op Amp |  | C7974 | IC-08227 |  |  | LMV324
1 | MBR120 | DIODE-SCHOTTKYSOD-123 | SOD-123 | D5 |  |  | C130880
1 | MCP73831T-2ACI/OT | MCP73831/2 | SOT23-5 | U3 | MCP73831/2 LIPO Charger |  | C14879
1 | MDBT42 | NRF52832_MODULE_MDBT42 | BLE_MODULE_RAYTAC_MDBT42 | U1 | MDBT42 - BLE Module (nRF52832 QFN) | 1597-1434-ND
1 | ORANGE | LED0805_NOOUTLINE | CHIPLED_0805_NOOUTLINE | CHG | LED |  | C154481
2 | PAM8302AASCR | AUDIOAMP_PAM8302A | MSOP8_0.65MM | U6, U8 | PAM8302A - 2.5W Class-D Mono Audio Amplifier |  | C113367
1 | RED | LED0805_NOOUTLINE | CHIPLED_0805_NOOUTLINE | D1 | LED |  | C72037
1 | RST | SWITCH_TACT_SMT4.6X2.8 | BTN_KMR2_4.6X2.8 | SW1 | SMT Tact Switches | CKN10246CT-ND
1 | SWITCH_SPDT | SWITCH_SPDT | KPS-1290 | SW3 | SWCH-10651 |  | C128955 | SWCH-10651
2 | TBD | CAP_CERAMIC0805-NOOUTLINE | 0805-NO | C30, C37 | Ceramic Capacitors